## Sheet1
CHANGE LOG
| Latest version |  |  | v1.0.0.
|  | Product name: |  | PIR Movement sensor board
|  | Release date: |  | 18.6.2021.
|  | Release author: |  | Ivan
Version: | v1.0.0. | Author: | Ivan | Date: | 18.6.2021.
List of Changes
Initial document
Version: | v1.1.1. | Author: | Ivan Fadiga | Date: | 1.9.2021.
List of Changes
Add new fiducial
Remove soldermask from jumper JP1
Change hole dimension for lens
Moved header to the other side of PCB
Deployed other components to fit on PCB
Version: | 2.0.0. | Author: | Ivan Fadiga | Date: | 1.12.2021.
List of Changes
Change all schematics, didn't use BIS0001 because we have digital PIR sensor
Added NE555DR as output driver for PIR sensor
Version: | 2.1.1. | Author: | Ivan Fadiga | Date: | 28.2.2022.
List of Changes
Connected pin 7 and pin 6 of NE555
Added retriggerable mode
Version: | 2.1.2. | Author: | Ivan Hotovec | Date: | 04.05.2022.
List of Changes
changed pin 1 and pin 3 on trimmer pot (now when you rotate slider clockwise it adds delay)